## Anniespace.com Robots
Created by: | WWW.ANNIESPACE.COM
Brand | Robot Vacuum | Specifications
|  | Basic App Features (e.g., No-Go Zones) | Battery capacity | Suction power | Default Main Brush Type | Option for Anti-Tangle Brush | Liftable main brush | Liftable side brush | Extendable side brush | Anti-tangle side brush | Dustbin Capacity | Mopping System | Liftable Mop System | Edge Cleaning System | Water Tank Capacity | Obstacle Avoidance Technology | AI Camera Integration | Front 3D Laser Sensors | Recognized Obstacle Count | Pet Recognition | Remote camera access | LED night vision | Navigation system | CPU/algorithm used | Voice Assistant Compatibility | Barrier Climbing Capability | Robot diameter | Robot height | Zone Customization (Add/Skip) | AI Smart Cleaning Mode | Curtain cleaning mode | AI Rewash Function | AI Remop Function | AI stain recognition | Hot Water Mop Cleaning | Mop pads drying | Base Mop Storage Function | Base Self-Cleaning Bottom System | Compatible with Base Cleaning System | UV Cleaning in Base Station | Detergent Tank in Base Station | Dust Bag Capacity in Base Station | Clean Water Tank Capacity | Dirty Water Tank Capacity | Optional Hookup Kit | Built-in Hookup Availability | Base Station Width | Base station height | Base station depth
Mopping robots with roller style mop | Eufy S1 Pro | Yes | 4600 mAh | 8000 Pa | Single rubber | No | No | No | No | No | 250 ml | Roller 170 RPM | Yes 12 mm | Yes partial | 240 ml | Yes | Yes single | Yes | ? | ? | No | No | Hidden Lidar | ? | No | 20 mm | 347 mm | 96 mm | No | No | No | No | No | No | No | Yes 55° | No | No | No | No | Yes | 2,5 L | 3 L | 2 L | No | No | 383 mm | 670 mm | 467 mm
| Eureka J20 | Yes | 6400 mAh | 8000 Pa | Single long bristles | Yes rubber | No | No | No | No | ? ml | Roller 17N pressure | No | No | 210 ml | Yes | No | Yes | 68 | Yes | No | No | Lidar turret 360° | NaviPolaris 5.0 | No | 22 mm | 352 mm | 105 mm | No | No | No | No | No | No | No | Yes 45° | No | No | No | No | Yes | 3 L | 3,5 L | 3,5 L | Yes | No | 423 mm | 462 mm | 452,5 mm
| Mova G30 Ultra | Yes | 6400 mAh | 13000 Pa | Single TriCut 1.0 | Upgrade TriCut 3.0 | Yes | No | No | No | 300 ml | Roller 18N pressure | Yes | No | 210 ml | Yes | Yes single | Yes | ? | Yes | Yes | Yes | Lidar turret 360° | AI Sage | Dreame GPT | 22 mm | 350 mm | 111 mm | No | Yes CleanGenius 1.0 | No | Yes | Yes | Yes | Yes 60° | Yes 45° | No | No | No | No | Yes | 4 L | 4,5 L | 4 L | Yes | No | 390 mm | 545 mm | 498 mm
| Mova Z5 Pro | Yes | 6400 mAh | 19000 Pa Turbo Force 6 | Single TriCut 3.0 | Already installed | Yes | Yes | Yes | Yes | 270 ml | Roller 18N pressure | Yes | Mini fixed mop pad | ? ml | Yes | Yes double | Yes | 160 | Yes | Yes | Yes | Lidar turret 360° | ? | Mova GPT | ? | 350 mm | 111 mm | ? | ? | ? | Yes | Yes | Yes | Yes 75° | Yes 45° | No | No | No | Yes | Yes | 4 L | 4,5 L | 4 L | Yes | No | 390,4 mm | 545 mm | 463,3 mm
| 3i S10 Ultra | Yes | 5200 mAh | 13000 Pa | Single bristles anti-tangle | No | No | No | No | Yes | ? ml | Roller 330 RPM | Yes | Yes UltraReach | ? ml | Yes | Yes double | Yes | 68 | Yes | Yes | No | Lidar turret 180° | NPU AI Six-core | Simple | 25 mm | 367 mm | 112 mm | No | Yes basic | No | ? | ? | Yes | No | Yes 45° | No | No | No | No | Yes | 2,5 L | 3 L self-refilling | ? | No need | No | 460 mm | 606 mm | 471 mm
| X8 Pro Omni | Yes | 6400 mAh | 12900 Pa | ZeroTangle 2.0 | Already installed | No | No | Yes | No | 220 ml | Roller 200 RPM | Yes 10 mm | Yes TruEdge 2.0 | 110 ml | Yes | Yes double | Yes | ? | Yes | Yes | No | Hidden Lidar | AINA 2.0 | Yes YIKO GPT | 20 mm | 353 mm | 98 mm | No | Yes basic | No | Yes | Yes | Yes | Yes 75° | Yes 60° | No | No but watertight | No | No | Yes | 3 L | 4 L | 4 L | Yes | No | 350 mm | 533 mm | 477 mm
Global Dreame robot lineup | X50 Ultra | Yes | 6400 mAh | 19500 Pa Turbo Force 6 | Double roller anti-tangle | Already installed | Yes | Yes | Yes | Yes | 300 ml | Mop pads 180 RPM | Yes 10,5 mm | Yes 3.0 with RoboSwing | 80 ml | Yes | Yes double | Yes | 200 | Yes | Yes | Yes | Retractable Lidar | AI Sage 13.0 Octa-core | ? | 42-60 mm extra wheels 2.0 | 350 mm | 89,5 mm | Yes | Yes CleanGenius 3.0 | Yes | Yes | Yes | Yes | Yes 80° | Yes 45° | Yes | 3° generation | Already installed | ? | Yes | 3,2 L | 4,5 L | 4 L | Yes | Yes | 340 mm | 590,5 mm | 456,7 mm
| X40 Pro Ultra | Yes | 6400 mAh | 13000 Pa Turbo Force 5 | Double roller | ? | Yes | Yes | Yes | Yes | 300 ml | Mop pads 180 RPM | Yes 10,5 mm | Yes 3.0 with RoboSwing | 80 ml | Yes | Yes double | Yes | 140 | Yes | Yes | Yes | Retractable Lidar | AI Sage 12.0 Quad-core | Simple | 22 mm | 350 mm | 88 mm | Yes | Yes CleanGenius 2.0 | Yes | Yes | Yes | Yes | Yes 75° | Yes 45° | Yes | 2° generation | Already installed | No | Yes | 3,2 L | 4,5 L | 4 L | Yes | Yes | 340 mm | 590,5 mm | 456,7 mm
| X40 Ultra | Yes | 6400 mAh | 12000 Pa Turbo Force 5 | Single rubber | Upgrade TriCut 3.0 | Yes | Yes | Yes | Yes | 300 ml | Mop pads 180 RPM | Yes 10,5 mm | Yes 3.0 with RoboSwing | 80 ml | Yes | Yes double | Yes | 120 | Yes | Yes | Yes | Lidar turret 360° | AI Sage 11.0 Quad-core | No | 22 mm | 350 mm | 97 mm | Yes | Yes CleanGenius 2.0 | Yes | Yes | Yes | Yes | Yes 70° | Yes 45° | Yes | 2° generation | Already installed | No | Yes | 3,2 L | 4,5 L | 4 L | Yes | Yes | 340 mm | 590,5 mm | 456,7 mm
| X30 Ultra | Yes | 6400 mAh | 8300 Pa Turbo Force 4 | Single rubber | Upgrade TriCut 3.0 | Yes | No | No | No | 350 ml | Mop pads 180 RPM | Yes 10,5 mm | Yes 2.0 with RoboSwing | 80 ml | Yes | Yes single | Yes | 70 | Yes | Yes | Yes | Lidar turret 360° | AI Sage Quad-core | No | 20 mm | 350 mm | 97 mm | No | Yes CleanGenius 1.0 | No | Yes | Yes | Yes | Yes 60° | Yes 45° | Yes | 1° generation | 2° generation | No | Yes | 3,2 L | 4,5 L | 4 L | Yes | Yes | 340 mm | 590,5 mm | 456,7 mm
| Mova P30 Ultra | Yes | 5200 mAh | 18000 Pa Turbo Force | Single TriCut 3.0 | Already installed | Yes | Yes | Yes | Yes | 300 ml | Mop pads 180 RPM | Yes 10,5 mm | Yes 3.0 with RoboSwing | 80 ml | Yes | Yes double | Yes | ? | Yes | Yes | Yes | Lidar turret 360° | ? | Simple | 20 mm | 350 mm | ? | Yes | ? | Yes | Yes | Yes | Yes | Yes 75° | Yes 60° | No | No | No | No | Yes | 3,2 L | 4 L | 3,5 L | ? | No | ? | ? | ?
| Mova P10 Pro Ultra | Yes | 5200 mAh | 13000 Pa Turbo Force 5 | Single rubber | Upgrade TriCut 3.0 | Yes | Yes | Yes | Yes | 300 ml | Mop pads 180 RPM | Yes 10,5 mm | Yes 3.0 with RoboSwing | 80 ml | Yes | Yes double | Yes | 70 | Yes | Yes | Yes | Lidar turret 360° | AI Sage 11.0 Quad-core | Simple | 22 mm | 350 mm | 103,8 mm | Yes | Yes CleanGenius 2.0 | Yes | Yes | Yes | Yes | Yes 70° | Yes 45° | Yes | 2° generation | Already installed | No | Yes | 3,2 L | 4,5 L | 4 L | Yes | No | 340 mm | 590,5 mm | 456,7 mm
| L40 Ultra | Yes | 5200 mAh | 11000 Pa Turbo Force 5 | Single TriCut 2.0 | Upgrade TriCut 3.0 | Yes | Yes | Yes | Yes | 300 ml | Mop pads 180 RPM | Yes 10,5 mm | Yes 3.0 with RoboSwing | 80 ml | Yes | Yes double | Yes | 100 | Yes | Yes | Yes | Lidar turret 360° | AI Sage 11.0 Quad-core | Simple | 22 mm | 350 mm | 103,8 mm | Yes | Yes CleanGenius 2.0 | Yes | Yes | Yes | Yes | Yes 65° | Yes 45° | Yes | 2° generation | Already installed | No | Yes | 3,2 L | 4,5 L | 4 L | Yes | No | 340 mm | 590,5 mm | 456,7 mm
| L30s Ultra | Yes | 5200 mAh | 11000 Pa Turbo Force 5 | Single rubber | Upgrade TriCut 3.0 | No | No | No | No | 300 ml | Mop pads 180 RPM | Yes 10,5 mm | Yes 3.0 with RoboSwing | 80 ml | Yes | Yes double | Yes | 100 | Yes | Yes | Yes | Lidar turret 360° | AI Sage Quad-core | No | 20 mm | 350 mm | 103,8 mm | Yes | Yes CleanGenius 2.0 | Yes | Yes | Yes | Yes | Yes 65° | Yes 45° | No | 2° generation | Already installed | No | Yes | 3,2 L | 4,5 L | 4 L | Yes | No | 340 mm | 590,5 mm | 456,7 mm
| Mova P10 Ultra | Yes | 5200 mAh | 8300 Pa Turbo Force 4 | Single rubber | Upgrade TriCut 3.0 | Yes | No | No | No | 300 ml | Mop pads 180 RPM | Yes 10,5 mm | Yes 3.0 with RoboSwing | 80 ml | Yes | No | Yes | ? | Yes | Yes | No | Lidar turret 360° | ? | No | 20 mm | 350 mm | 97 mm | Yes | Yes CleanGenius 1.0 | Yes | Yes | Yes | No | Yes 60° | Yes 45° | No | 2° generation | Already installed | No | Yes | 3,2 L | 4,5 L | 4 L | Yes | No | 340 mm | 590,5 mm | 456,7 mm
| L30 Ultra | Yes | 6400 mAh | 7300 Pa Turbo Force | Single rubber | Upgrade TriCut 3.0 | Yes | No | No | No | 300 ml | Mop pads 180 RPM | Yes 10,5 mm | Yes 1.0 with RoboSwing | 80 ml | Yes | Yes single | Yes | 55 | No | Yes | Yes | Lidar turret 360° | AI Sage Quad-core | No | 20 mm | 350 mm | 103,8 mm | No | Yes CleanGenius 1.0 | No | Yes | Yes | No | Yes 58° | Yes 45° | Yes | No | No | No | Yes | 3,2 L | 4,5 L | 4 L | Yes | No | 426 mm | 606,5 mm | 499 mm
| L20 Ultra | Yes | 6400 mAh | 7000 Pa Turbo Force | Single rubber | Upgrade TriCut 3.0 | Yes | No | No | No | 300 ml | Mop pads 180 RPM | Yes 10,5 mm | Yes 1.0 with RoboSwing | 80 ml | Yes | Yes single | Yes | 55 | No | Yes | Yes | Lidar turret 360° | AI Sage Quad-core | No | 20 mm | 350 mm | 103,8 mm | No | Yes CleanGenius 1.0 | No | Yes | Yes | No | No | Yes 45° | Yes | No | No | No | Yes | 3,2 L | 4,5 L | 4 L | Yes | No | 426 mm | 606,5 mm | 499 mm
| L10s Pro Ultra Heat | Yes | 5200 mAh | 7000 Pa Turbo Force | Single rubber | Upgrade TriCut 3.0 | No | No | No | No | 300 ml | Mop pads 180 RPM | Yes 10,5 mm | Yes 2.0 | 80 ml | Yes | Yes single | Yes | 55 | No | Yes | No | Lidar turret 360° | AI Sage | No | 20 mm | 350 mm | 97 mm | No | Yes CleanGenius 1.0 | No | Yes | Yes | No | Yes 58° | Yes 45° | No | No | 2° generation | No | Yes | 3,2 L | 4,5 L | 4 L | Yes | No | 340 mm | 590,5 mm | 456,7 mm
| L10s Pro Ultra | Yes | 5200 mAh | 7000 Pa Turbo Force | Single rubber | Upgrade TriCut 3.0 | No | No | No | No | 300 ml | Mop pads 180 RPM | Yes 10,5 mm | Yes 2.0 | 80 ml | Yes | Yes single | Yes | 55 | No | Yes | No | Lidar turret 360° | AI Sage | No | 20 mm | 350 mm | 97 mm | No | Yes CleanGenius 1.0 | No | Yes | Yes | No | No | Yes 45° | No | No | 2° generation | No | Yes | 3,2 L | 4,5 L | 4 L | Yes | No | 340 mm | 590,5 mm | 456,7 mm
| L10s Ultra Gen 2 | Yes | 5200 mAh | 10000 Pa Turbo Force | Single rubber | Upgrade TriCut 3.0 | No | No | No | No | 300 ml | Mop pads 180 RPM | Yes 10,5 mm | Yes 3.0 with RoboSwing | 80 ml | Yes | No | Yes | ? | Yes | No | No | Lidar turret 360° | ? | No | 20 mm | 350 mm | 97 mm | No | Yes CleanGenius 1.0 | No | No | No | No | No | Yes 45° | No | No | 2° generation | No | Yes | 3,2 L | 4,5 L | 4 L | Yes | No | 340 mm | 590,5 mm | 456,7 mm
| Mova S20 Ultra | Yes | 5200 mAh | 8300 Pa Turbo Force 4 | Double roller | ? | Yes | No | No | No | 350 ml | VibroTurbo pad | Yes 10,5 mm | No | 80 ml | Yes | Yes single | Yes | 70 | Yes | Yes | Yes | Lidar turret 360° | ? | No | 20 mm | 350 mm | 103,8 mm | No | Yes CleanGenius 1.0 | No | ? | ? | No | Yes 60° | Yes 45° | No | No | No | No | Yes | 3,2 L | 4,5 L | 4 L | Yes | No | 340 mm | 590,5 mm | 492 mm
| Mova E30 Ultra | Yes | 5200 mAh | 7000 Pa Turbo Force | Single rubber | Upgrade TriCut 3.0 | No | No | No | No | 300 ml | Mop pads 180 RPM | Yes 10,5 mm | No | No | Yes | No | Yes | ? | Yes | No | No | Lidar turret 360° | ? | No | 20 mm | 350 mm | 97 mm | No | Yes CleanGenius 1.0 | No | No | No | No | No | Yes cold air | No | No | 2° generation | No | No | 3,2 L | 4,5 L | 4 L | Yes | No | 340 mm | 590,5 mm | 456,7 mm
| L10s Ultra | Yes | 5200 mAh | 5300 Pa | Single rubber | Upgrade TriCut 3.0 | No | No | No | No | 350 ml | Mop pads 180 RPM | Yes 7 mm | No | 80 ml | Yes | Yes single | Yes | 30 | No | Yes | No | Lidar turret 360° | ? | No | 20 mm | 350 mm | 97 mm | No | No | No | No | No | No | No | Yes 45° | No | No | No | No | Yes | 3 L | 2,5 L | 2,4 L | No | No | 340 mm | 568 mm | 423 mm
| L10 Ultra | Yes | 5200 mAh | 5300 Pa | Single rubber | Upgrade TriCut 3.0 | No | No | No | No | 350 ml | Mop pads 180 RPM | Yes 7 mm | No | 80 ml | No | No | No | No | No | No | No | Lidar turret 360° | ? | No | 20 mm | 350 mm | 97 mm | No | No | No | No | No | No | No | Yes 45° | No | No | No | No | No | 3 L | 2,7 L | 2,4 L | No | No | 340 mm | 568 mm | 423 mm
| L10 Prime | Yes | 5200 mAh | 4000 Pa | Single rubber | Upgrade TriCut 3.0 | No | No | No | No | 450 ml | Mop pads 180 RPM | Yes 7 mm | No | No | No | No | No | No | No | No | No | Lidar turret 360° | ? | No | 20 mm | 350 mm | 97 mm | No | No | No | No | No | No | No | Yes cold air | No | No | No | No | No | No self-empty | 2,7 L | 2,5 L | No | No | 340 mm | 440 mm | 423 mm
| W10 Pro | Yes | 6400 mAh | 4000 Pa | Single long bristles | No | No | No | No | No | 450 ml | Mop pads 180 RPM | No | No | No | Yes | Yes double | No | ? | No | Yes | No | Lidar turret 360° | ? | No | 18 mm | 334 mm | 105 mm | No | No | No | No | No | No | No | Yes 45° | No | No | No | No | No | No self-empty | 4,5 L | 4 L | No | No | 400 mm | 430 mm | 375 mm
| W10 | Yes | 6400 mAh | 4000 Pa | Single long bristles | No | No | No | No | No | 450 ml | Mop pads 180 RPM | No | No | No | No | No | No | No | No | No | No | Lidar turret 360° | ? | No | 18 mm | 334 mm | 105 mm | No | No | No | No | No | No | No | Yes 45° | No | No | No | No | No | No self-empty | 4,5 L | 4 L | No | No | 400 mm | 430 mm | 375 mm
| L10s Plus | Yes | 5200 mAh | 7000 Pa Turbo Force | Single rubber | Upgrade TriCut 3.0 | No | No | No | No | 350 ml | Mop pads 180 RPM | Yes 7 mm | No | 300 ml | Yes | No | No | ? | No | No | No | Lidar turret 360° | ? | No | 20 mm | 350 mm | 97 mm | No | No | No | No | No | No | No | No | No | No | No | No | No | 4 L | No self-washing | No self-washing | No | No | 298 mm | 440 mm | 425 mm
| Mova S10 Plus | Yes | 5200 mAh | 7000 Pa Turbo Force | Single rubber | Upgrade TriCut 3.0 | Yes | No | No | No | 350 ml | VibroTurbo pad | Yes 7 mm | No | 300 ml | Yes | No | No | ? | No | No | No | Lidar turret 360° | ? | No | 20 mm | 350 mm | 97 mm | No | No | No | No | No | No | No | No | No | No | No | No | No | 4 L | No self-washing | No self-washing | No | No | 298 mm | 440 mm | 425 mm
| L10s Pro Gen 2 | Yes | 5200 mAh | 7000 Pa Turbo Force | Single rubber | Upgrade TriCut 3.0 | No | No | No | No | 470 ml | Mop pads 180 RPM | Yes 7 mm | No | 300 ml | Yes | No | No | ? | No | No | No | Lidar turret 360° | ? | No | 20 mm | 350 mm | 97 mm | No | No | No | No | No | No | No | No | No | No | No | No | No | No self-empty | No self-washing | No self-washing | No | No | 126 mm | 92,6 mm | 130 mm
| Mova S10 | Yes | 5200 mAh | 7000 Pa Turbo Force | Single rubber | Upgrade TriCut 3.0 | Yes | No | No | No | 470 ml | VibroTurbo pad | Yes 7 mm | No | 300 ml | Yes | No | No | ? | No | No | No | Lidar turret 360° | ? | No | 20 mm | 350 mm | 97 mm | No | No | No | No | No | No | No | No | No | No | No | No | No | No self-empty | No self-washing | No self-washing | No | No | 126 mm | 92,6 mm | 130 mm
| L10s Pro | Yes | 5200 mAh | 5300 Pa | Single rubber | Upgrade TriCut 3.0 | No | No | No | No | 450 ml | Mop pads 180 RPM | Yes 7 mm | No | 190 ml | Yes | No | Yes | ? | No | No | No | Lidar turret 360° | ? | No | 20 mm | 350 mm | 97 mm | No | No | No | No | No | No | No | No | No | No | No | No | No | No self-empty | No self-washing | No self-washing | No | No | 126 mm | 92,6 mm | 130 mm
| L10 Pro | Yes | 5200 mAh | 4000 Pa | Single bristles | No | No | No | No | No | 570 ml | Static mop pad | No | No | 270 ml | Yes | No | Yes | ? | No | No | No | Lidar turret 360° | ? | No | 20 mm | 350 mm | 97 mm | No | No | No | No | No | No | No | No | No | No | No | No | No | No self-empty | No self-washing | No self-washing | No | No | 126 mm | 92,6 mm | 130 mm
| D10s Plus | Yes | 5200 mAh | 5000 Pa | Single rubber | Upgrade TriCut 3.0 | No | No | No | No | 570 ml | Static mop pad | No | No | 235 ml | Yes | Yes single | No | ? | No | Yes | No | Lidar turret 360° | ? | No | 20 mm | 350 mm | 96,8 mm | No | No | No | No | No | No | No | No | No | No | No | No | No | 4 L | No self-washing | No self-washing | No | No | 403 mm | 483 mm | 403 mm
| D10 Plus Gen 2 | Yes | 5200 mAh | 6000 Pa | Single rubber | Upgrade TriCut 3.0 | No | No | No | No | 400 ml | Static mop pad | No | No | 150 ml | No | No | No | No | No | No | No | Lidar turret 360° | ? | No | 20 mm | 350 mm | 96,3 mm | No | No | No | No | No | No | No | No | No | No | No | No | No | 4 L | No self-washing | No self-washing | No | No | 298 mm | 427 mm | 406 mm
| D10 Plus | Yes | 5200 mAh | 4000 Pa | Single bristles | No | No | No | No | No | 400 ml | Static mop pad | No | No | 145 ml | No | No | No | No | No | No | No | Lidar turret 360° | ? | No | 20 mm | 350 mm | 96,3 mm | No | No | No | No | No | No | No | No | No | No | No | No | No | 2,5 L | No self-washing | No self-washing | No | No | 303 mm | 403 mm | 399 mm
| D10s Pro | Yes | 5200 mAh | 5000 Pa | Single rubber | Upgrade TriCut 3.0 | No | No | No | No | 570 ml | Static mop pad | No | No | 235 ml | Yes | Yes single | No | ? | No | Yes | No | Lidar turret 360° | ? | No | 20 mm | 350 mm | 96,8 mm | No | No | No | No | No | No | No | No | No | No | No | No | No | No self-empty | No self-washing | No self-washing | No | No | 126 mm | 92,6 mm | 130 mm
| D10s | Yes | 5200 mAh | 5000 Pa | Single rubber | Upgrade TriCut 3.0 | No | No | No | No | 570 ml | Static mop pad | No | No | 235 ml | No | No | No | No | No | No | No | Lidar turret 360° | ? | No | 20 mm | 350 mm | 96,8 mm | No | No | No | No | No | No | No | No | No | No | No | No | No | No self-empty | No self-washing | No self-washing | No | No | 126 mm | 92,6 mm | 130 mm
| D9 Max Gen 2 | Yes | 5200 mAh | 6000 Pa | Single rubber | Upgrade TriCut 3.0 | No | No | No | No | 570 ml | Static mop pad | No | No | 235 ml | No | No | No | No | No | No | No | Lidar turret 360° | ? | No | 20 mm | 350 mm | 96,8 mm | No | No | No | No | No | No | No | No | No | No | No | No | No | No self-empty | No self-washing | No self-washing | No | No | 126 mm | 92,6 mm | 130 mm
| D9 Max | Yes | 5200 mAh | 4000 Pa | Single bristles | No | No | No | No | No | 570 ml | Static mop pad | No | No | 270 ml | No | No | No | No | No | No | No | Lidar turret 360° | ? | No | 20 mm | 350 mm | 96,3 mm | No | No | No | No | No | No | No | No | No | No | No | No | No | No self-empty | No self-washing | No self-washing | No | No | 126 mm | 92,6 mm | 130 mm
| F9 Pro | Yes | 5200 mAh | 2500 Pa | Single bristles | No | No | No | No | No | 570 ml | Static mop pad | No | No | 235 ml | No | No | No | No | No | No | No | Lidar turret 360° | ? | No | 20 mm | 350 mm | 96,3 mm | No | No | No | No | No | No | No | No | No | No | No | No | No | No self-empty | No self-washing | No self-washing | No | No | 126 mm | 92,6 mm | 130 mm
| Mova E20 Plus | Yes | 3200 mAh | 5000 Pa | Single bristles | No | No | No | No | No | 330 ml | Static mop pad | No | No | 245 ml | No | No | No | No | No | No | No | Lidar turret 360° | ? | No | 18 mm | 320 mm | 96 mm | No | No | No | No | No | No | No | No | No | No | No | No | No | 4 L | No self-washing | No self-washing | No | No | 173 mm | 270 mm | 213 mm
| Mova E202 | Yes | 3200 mAh | 5000 Pa | Single bristles | No | No | No | No | No | 330 ml | Static mop pad | No | No | 245 ml | No | No | No | No | No | No | No | Lidar turret 360° | ? | No | 18 mm | 320 mm | 96 mm | No | No | No | No | No | No | No | No | No | No | No | No | No | No self-empty | No self-washing | No self-washing | No | No | ? mm | ? mm | ? mm
| Mova M1 | Yes | 2600 mAh | 4500 Pa | Single bristles | No | No | No | No | No | 300 ml | Static mop pad | No | No | 220 ml | Yes | No | Yes | ? | No | No | No | Hidden Lidar | ? | No | 20 mm | 325 mm | 76 mm | No | No | No | No | No | No | No | No | No | No | No | No | No | No self-empty | No self-washing | No self-washing | No | No | 150 mm | 92,6 mm | 155 mm
Global Roborock lineup | Saros 10 R? (G20S Ultra) | Yes | 6400 mAh | 18500 Pa | Single anti-tangle | Already installed | Yes | Yes | Yes | Yes | 270 ml | Mop pads 200 RPM | Yes 22 mm | Yes FlexiArm | 69 ml | Yes | Yes double | Yes | 108 | Yes | Yes | Yes | Hidden Lidar | RR Mason 11.0 | Advanced RR GPT | 30-40 mm | 353 mm | 79,8 mm | Yes | Yes SmartPlan 2.0 | No | Yes | Yes | Yes | Yes 80° | Yes 45° | Yes | Yes 2.0 watertight | Already installed | Yes | Yes | 2,5 L | 4 L | 3 L | No kit | Yes | 381 mm | 488 mm | 475 mm
| S8 MaxV Ultra | Yes | 5200 mAh | 10000 Pa | Double roller | Anti-tangle on sides | Yes | No | Yes | No | 270 ml | Mop pad VibraRise 3.0 | Yes 20 mm | Mini fixed mop pad | 100 ml | Yes | Yes double | Yes | 73 | Yes | Yes | Yes | Lidar turret 360° | RR Mason 11.0 | Simple | 20 mm | 353 mm | 103 mm | Yes | Yes SmartPlan 1.0 | No | Yes | Yes | Yes | Yes 60° | Yes 60° | No | No | No | No | Yes | 2,5 L | 4 L | 3,5 L | No kit | Yes | 409 mm | 470 mm | 419 mm
| S8 Max Ultra | Yes | 5200 mAh | 8000 Pa | Double roller | Anti-tangle on sides | Yes | No | Yes | No | 270 ml | Mop pad VibraRise 3.0 | Yes 20 mm | Mini fixed mop pad | 100 ml | Yes | No | Yes | 42 | Yes | No | Yes | Lidar turret 360° | RR Mason 11.0 | No | 20 mm | 353 mm | 96,5 mm | Yes | Yes SmartPlan 1.0 | No | Yes | Yes | No | Yes 60° | Yes 60° | No | No | No | No | Yes | 2,5 L | 4 L | 3,5 L | No kit | Yes | 409 mm | 470 mm | 419 mm
| S8 Pro Ultra | Yes | 5200 mAh | 6000 Pa | Double roller | No | Yes | No | No | No | 350 ml | Mop pad VibraRise 2.0 | Yes 5 mm | No | 200 ml | Yes | No | Yes | 42 | No | No | No | Lidar turret 360° | RR Mason 10.0 | No | 20 mm | 353 mm | 96,5 mm | Yes | No | No | No | No | No | No | Yes 45° | No | No | No | No | No | 2,5 L | 3 L | 2,5 L | Yes | No | 426 mm | 450 mm | 514 mm
| S7 MaxV Ultra | Yes | 5200 mAh | 5100 Pa | Single rubber | No | No | No | No | No | 400 ml | Mop pad VibraRise 1.0 | Yes 5 mm | No | 200 ml | Yes | Yes double | Yes | 27 | No | Yes | Yes | Lidar turret 360° | RR Mason 9.0 | No | 20 mm | 353 mm | 96,5 mm | No | No | No | No | No | No | No | Optional kit | No | No | No | No | No | 2,5 L | 3 L | 2,5 L | Yes | No | 422 mm | 420 mm | 492 mm
| S7 Max Ultra | Yes | 5200 mAh | 5500 Pa | Single rubber | No | No | No | No | No | 350 ml | Mop pad VibraRise 1.0 | Yes 5 mm | No | 200 ml | Yes | No | No | ? | No | No | No | Lidar turret 360° | RR Mason 10.0 | No | 20 mm | 353 mm | 96,5 mm | No | No | No | No | No | No | No | Yes 45° | No | No | No | No | No | 2,5 L | 3 L | 2,5 L | No | No | 422 mm | 420 mm | 504 mm
| S7 Pro Ultra | Yes | 5200 mAh | 5100 Pa | Single rubber | No | No | No | No | No | 400 ml | Mop pad VibraRise 1.0 | Yes 5 mm | No | 200 ml | No | No | No | No | No | No | No | Lidar turret 360° | RR Mason 9.0 | No | 20 mm | 353 mm | 96,5 mm | No | No | No | No | No | No | No | Optional kit | No | No | No | No | No | 2,5 L | 3 L | 2,5 L | Yes | No | 422 mm | 420 mm | 504 mm
| S8+ | Yes | 5200 mAh | 6000 Pa | Double roller | No | No | No | No | No | 350 ml | Mop pad VibraRise 1.0 | Yes 5 mm | No | 300 ml | Yes | No | Yes | 42 | No | No | No | Lidar turret 360° | RR Mason 10.0 | No | 20 mm | 353 mm | 96,5 mm | Yes | No | No | No | No | No | No | No | No | No | No | No | No | 2,5 L | No self-washing | No self-washing | No | No | 305 mm | 448 mm | 440 mm
| S8 | Yes | 5200 mAh | 6000 Pa | Double roller | No | No | No | No | No | 400 ml | Mop pad VibraRise 1.0 | Yes 5 mm | No | 300 ml | Yes | No | Yes | 42 | No | No | No | Lidar turret 360° | RR Mason 10.0 | No | 20 mm | 353 mm | 96,5 mm | Yes | No | No | No | No | No | No | No | No | No | No | No | No | No self-empty | No self-washing | No self-washing | No | No | 130 mm | 98 mm | 151 mm
| Qrevo Curv | Yes | 6400 mAh | 18500 Pa | Single anti-tangle | Already installed | Yes | No | Yes | Yes | 325mm | Mop pads 200 RPM | Yes 10 mm | Yes FlexiArm | 80 ml | Yes | Yes double | Yes | 62 | Yes | Yes | Yes | Lidar turret 360° | RR Mason 11.0 | Simple | 30-40 mm | 352 mm | 103 mm | Yes | Yes SmartPlan 2.0 | No | Yes | Yes | No | Yes 75° | Yes 45° | No | Yes 2.0 watertight | Already installed | No | No | 2,5 L | 4 L | 3 L | No kit | Yes | 450 mm | 450 mm | 450 mm
| Qrevo Edge | Yes | 6400 mAh | 18500 Pa | Single anti-tangle | Already installed | Yes | No | Yes | Yes | 325mm | Mop pads 200 RPM | Yes 10 mm | Yes FlexiArm | 80 ml | Yes | Yes double | Yes | 62 | Yes | Yes | Yes | Lidar turret 360° | RR Mason 11.0 | Simple | 30-40 mm | 352 mm | 103 mm | Yes | Yes SmartPlan 2.0 | No | Yes | Yes | No | Yes 75° | Yes 45° | No | Yes 2.0 watertight | Already installed | No | No | 2,7 L | 4 L | 3,5 L | No kit | Yes | 340 mm | 521 mm | 487 mm
| Qrevo Slim | Yes | 5200 mAh | 11000 Pa | Double roller | Anti-tangle on sides | Yes | No | Yes | No | 220 ml | Mop pads 200 RPM | Yes 10 mm | Yes FlexiArm | 72 ml | Yes | Yes double | Yes | 73 | Yes | Yes | Yes | Hidden Lidar | RR Mason 11.0 | Simple | 20 mm | 353 mm | 82 mm | Yes | Yes SmartPlan 1.0 | No | Yes | Yes | No | Yes 60° | Yes 45° | No | Yes 1.0 watertight | Already installed | No | No | 2,7 L | 4 L | 3,5 L | No kit | Yes | 340 mm | 521 mm | 487 mm
| Qrevo Master | Yes | 5200 mAh | 10000 Pa | Double roller | Anti-tangle on sides | Yes | No | Yes | No | 220 ml | Mop pads 200 RPM | Yes 10 mm | Yes FlexiArm | 80 ml | Yes | Yes double | Yes | 62 | Yes | Yes | Yes | Lidar turret 360° | RR Mason 11.0 | Simple | 20 mm | 353 mm | 103 mm | Yes | Yes SmartPlan 1.0 | No | Yes | Yes | No | Yes 60° | Yes 45° | No | Yes 1.0 watertight | Already installed | No | No | 2,7 L | 4 L | 3,5 L | No kit | Yes | 340 mm | 521 mm | 487 mm
| Qrevo MaxV | Yes | 5200 mAh | 7000 Pa | Single rubber | No | Yes | No | No | No | 330 ml | Mop pads 200 RPM | Yes 10 mm | Yes FlexiArm | 80 ml | Yes | Yes double | Yes | 62 | Yes | Yes | Yes | Lidar turret 360° | RR Mason 10.0 | Simple | 20 mm | 353 mm | 103 mm | Yes | No | No | Yes | Yes | No | Yes 60° | Yes 45° | No | No but watertight | No | No | No | 2,7 L | 4 L | 3,5 L | No kit | Yes | 340 mm | 521 mm | 487 mm
| Qrevo Pro | Yes | 5200 mAh | 7000 Pa | Single rubber | No | No | No | No | No | 330 ml | Mop pads 200 RPM | Yes 10 mm | Yes FlexiArm | 80 ml | Yes | No | No | ? | No | No | No | Lidar turret 360° | RR Mason 10.0 | No | 20 mm | 353 mm | 96,5 mm | Yes | No | No | Yes | Yes | No | Yes 60° | Yes 45° | No | No but watertight | No | No | No | 2,7 L | 4 L | 3,5 L | No kit | Yes | 340 mm | 521 mm | 487 mm
| Qrevo Plus | Yes | 5200 mAh | 7000 Pa | Single rubber | No | No | No | No | No | 330 ml | Mop pads 200 RPM | Yes 10 mm | Yes FlexiArm | 80 ml | Yes | No | No | ? | No | No | No | Lidar turret 360° | RR Mason 10.0 | No | 20 mm | 353 mm | 96,5 mm | Yes | Yes SmartPlan basic | No | No | No | No | No | Yes 45° | No | No but watertight | No | No | No | 2,7 L | 4 L | 3,5 L | No kit | Yes | 340 mm | 521 mm | 487 mm
| Qrevo S | Yes | 5200 mAh | 7000 Pa | Single rubber | No | No | No | No | No | 330 ml | Mop pads 200 RPM | Yes 10 mm | No | 80 ml | Yes | No | No | ? | No | No | No | Lidar turret 360° | RR Mason 10.0 | No | 20 mm | 353 mm | 96,5 mm | Yes | Yes SmartPlan basic | No | No | No | No | No | Yes 45° | No | No but watertight | No | No | No | 2,7 L | 4 L | 3,5 L | No | No | 340 mm | 521 mm | 487 mm
| Qrevo | Yes | 5200 mAh | 5500 Pa | Single rubber | No | No | No | No | No | 350 ml | Mop pads 200 RPM | Yes 7 mm | No | 80 ml | Yes | No | No | ? | No | No | No | Lidar turret 360° | RR Mason 10.0 | No | 20 mm | 353 mm | 96,5 mm | Yes | No | No | No | No | No | No | Yes 45° | No | No but watertight | No | No | No | 2,7 L | 5 L | 4,2 L | Yes | No | 340 mm | 561 mm | 487 mm
| Q8 Max+ | Yes | 5200 mAh | 5500 Pa | Double roller | No | No | No | No | No | 470 ml | Static mop pad | No | No | 350 ml | Yes | No | No | ? | No | No | No | Lidar turret 360° | ? | No | 20 mm | 353 mm | 96,5 mm | No | No | No | No | No | No | No | No | No | No | No | No | No | 2,5 L | No self-washing | No self-washing | No | No | 305 mm | 448 mm | 440 mm
| Q7 Max+ | Yes | 5200 mAh | 4200 Pa | Single rubber | No | No | No | No | No | 470 ml | Static mop pad | No | No | 350 ml | No | No | No | No | No | No | No | Lidar turret 360° | ? | No | 20 mm | 353 mm | 96,5 mm | No | No | No | No | No | No | No | No | No | No | No | No | No | 2,5 L | No self-washing | No self-washing | No | No | 306 mm | 425 mm | 442 mm
| Q5 Pro+ | Yes | 5200 mAh | 5500 Pa | Double roller | No | No | No | No | No | 770 ml | Static mop pad | No | No | 180 ml | No | No | No | No | No | No | No | Lidar turret 360° | ? | No | 20 mm | 353 mm | 96,5 mm | No | No | No | No | No | No | No | No | No | No | No | No | No | 2,5 L | No self-washing | No self-washing | No | No | 305 mm | 448 mm | 440 mm
| Q5 Max/DuoRoller+ | Yes | 5200 mAh | 5500 Pa | Double roller | No | No | No | No | No | 770 ml | Static mop pad | No | No | Purchase separately | No | No | No | No | No | No | No | Lidar turret 360° | ? | No | 20 mm | 353 mm | 96,5 mm | No | No | No | No | No | No | No | No | No | No | No | No | No | 2,5 L | No self-washing | No self-washing | No | No | 305 mm | 448 mm | 440 mm
| Q8 Max | Yes | 5200 mAh | 5500 Pa | Double roller | No | No | No | No | No | 470 ml | Static mop pad | No | No | 350 ml | Yes | No | No | ? | No | No | No | Lidar turret 360° | ? | No | 20 mm | 353 mm | 96,5 mm | No | No | No | No | No | No | No | No | No | No | No | No | No | No self-empty | No self-washing | No self-washing | No | No | 130 mm | 98 mm | 151 mm
| Q7 Max | Yes | 5200 mAh | 4200 Pa | Single rubber | No | No | No | No | No | 470 ml | Static mop pad | No | No | 350 ml | No | No | No | No | No | No | No | Lidar turret 360° | ? | No | 20 mm | 353 mm | 96,5 mm | No | No | No | No | No | No | No | No | No | No | No | No | No | No self-empty | No self-washing | No self-washing | No | No | 130 mm | 98 mm | 151 mm
| Q5 Pro | Yes | 5200 mAh | 5500 Pa | Double roller | No | No | No | No | No | 770 ml | Static mop pad | No | No | 180 ml | No | No | No | No | No | No | No | Lidar turret 360° | ? | No | 20 mm | 353 mm | 96,5 mm | No | No | No | No | No | No | No | No | No | No | No | No | No | No self-empty | No self-washing | No self-washing | No | No | 130 mm | 98 mm | 151 mm
Global Ecovacs Deebot robot lineup | X8 Pro Omni | Yes | 6400 mAh | 12900 Pa | ZeroTangle 2.0 | Already installed | No | No | Yes | No | 220 ml | Roller 200 RPM | Yes 10 mm | Yes TruEdge 2.0 | 110 ml | Yes | Yes double | Yes | ? | Yes | Yes | No | Hidden Lidar | AINA 2.0 | Yes YIKO GPT | 20 mm | 353 mm | 98 mm | No | Yes basic | No | Yes | Yes | Yes | Yes 75° | Yes 60° | No | No but watertight | No | No | Yes | 3 L | 4 L | 4 L | Yes | No | 350 mm | 533 mm | 477 mm
| X8 Omni | Yes | 5200 mAh | 12900 Pa | ZeroTangle 2.0 | Already installed | No | No | Yes | No | 220 ml | Roller 200 RPM | Yes 10 mm | Yes TruEdge 2.0 | 110 ml | Yes | No | Yes | ? | Yes | No | No | Hidden Lidar | AINA 2.0 | Yes YIKO GPT | 20 mm | 353 mm | 98 mm | No | Yes basic | No | Yes | Yes | No | Yes 75° | Yes 60° | No | No but watertight | No | No | No | 3 L | 4 L | 4 L | Yes | No | 350 mm | 533 mm | 477 mm
| X5 Pro Omni | Yes | 6400 mAh | 12800 Pa | ZeroTangle 1.0 | Already installed | No | No | No | No | 250 ml | Mop pads 135 RPM | Yes 15 mm | Yes TruEdge | 90 ml | Yes | Yes double | Yes | 100 | Yes | Yes | No | Hidden Lidar | AINA 2.0 | Yes YIKO 2.0 | 22 mm | 346 mm | 95 mm | No | Yes basic | No | No | Yes | Yes | Yes 70° | Yes 45° | No | No but watertight | No | No | No | 3 L | 4 L | 3,5 L | Yes | No | 394 mm | 527,5 mm | 443 mm
| X5 Omni | Yes | 6400 mAh | 12800 Pa | ZeroTangle 1.0 | Already installed | No | No | No | No | 250 ml | Mop pads 135 RPM | Yes 15 mm | Yes TruEdge | 90 ml | Yes | No | Yes | ? | No | No | No | Hidden Lidar | RL 2.0 | No | 22 mm | 346 mm | 95 mm | No | Yes basic | No | No | Yes | No | Yes 70° | Yes 45° | No | No but watertight | No | No | No | 3 L | 4 L | 3,5 L | Yes | No | 394 mm | 527,5 mm | 443 mm
| X2 Omni | Yes | 6400 mAh | 8000 Pa | Bristles | Yes rubber | No | No | No | No | 420 ml | Mop pads 135 RPM | Yes 15 mm | No | 180 ml | Yes | Yes single | Yes | ? | Yes | Yes | No | Hidden Lidar | AINA 1.0 | Yes YIKO 2.0 | 22 mm | 353 mm | 95 mm | No | Yes basic | No | No | No | No | Yes 55° | Yes 45° | No | No | No | No | No | 3 L | 4 L | 3,5 L | Yes | No | 394 mm | 527,5 mm | 443 mm
| T50 Pro Omni | Yes | 5200 mAh | 15000 Pa | ZeroTangle 2.0 | Already installed | No | No | Yes | No | 260 ml | Mop pads 180 RPM | Yes 9 mm | Yes TruEdge 2.0 | 55 ml | Yes | Yes double | Yes | ? | Yes | Yes | No | Hidden Lidar | AINA 2.0 | Yes YIKO 2.0 | 20 mm | 353 mm | 81 mm | No | Yes basic | No | Yes | Yes | Yes | Yes 70° | Yes 45° | No | Yes 1.0 watertight | Already installed | No | Yes | 3 L | 4 L | 4 L | Yes | No | 350 mm | 533 mm | 459 mm
| T50 Omni | Yes | 5200 mAh | 12800 Pa | ZeroTangle 2.0 | Already installed | No | No | Yes | No | 260 ml | Mop pads 180 RPM | Yes 9 mm | Yes TruEdge 2.0 | 55 ml | Yes | Yes double | Yes | ? | Yes | Yes | No | Hidden Lidar | AINA 2.0 | Yes YIKO 2.0 | 20 mm | 353 mm | 81 mm | No | Yes basic | No | Yes | Yes | No | Yes 70° | Yes 45° | No | Yes 1.0 watertight | Already installed | No | No | 3 L | 4 L | 4 L | Yes | No | 350 mm | 533 mm | 459 mm
| T30S Pro | Yes | 6400 mAh | 11000 Pa | ZeroTangle 1.0 | Already installed | No | No | No | No | 275 ml | Mop pads 180 RPM | Yes 9 mm | Yes TruEdge | 55 ml | Yes | Yes double | Yes | ? | Yes | Yes | No | Lidar turret 360° | ? | Yes YIKO 1.0 | 20 mm | 353 mm | 104 mm | No | Yes basic | No | Yes | Yes | Yes | Yes 70° | Yes 45° | No | No but watertight | No | No | No | 3 L | 4 L | 3,5 L | Yes | No | 394 mm | 527,5 mm | 443 mm
| T30S | Yes | 5200 mAh | 11000 Pa | ZeroTangle 1.0 | Already installed | No | No | No | No | 275 ml | Mop pads 180 RPM | Yes 9 mm | Yes TruEdge | 55 ml | Yes | No | Yes | ? | No | No | No | Lidar turret 360° | ? | Yes YIKO 1.0 | 20 mm | 353 mm | 104 mm | No | Yes basic | No | Yes | Yes | No | Yes 70° | Yes 45° | No | No but watertight | No | No | No | 3 L | 4 L | 3,5 L | Yes | No | 394 mm | 527,5 mm | 443 mm
| T30 Pro Omni | Yes | 5200 mAh | 11000 Pa | ZeroTangle 1.0 | Already installed | No | No | No | No | 300 ml | Mop pads 180 RPM | Yes 9 mm | Yes TruEdge | 55 ml | Yes | No | Yes | ? | No | No | No | Lidar turret 360° | ? | Yes YIKO 1.0 | 20 mm | 353 mm | 104 mm | No | Yes basic | No | Yes | Yes | No | Yes 70° | Yes 45° | No | No but watertight | No | No | No | 3,5 L | 4 L | 3,5 L | Yes | No | 409 mm | 490 mm | 490 mm
| T30 Omni | Yes | 5200 mAh | 11000 Pa | ZeroTangle 1.0 | Already installed | No | No | No | No | 300 ml | Mop pads 180 RPM | Yes 9 mm | Yes TruEdge | 55 ml | Yes | No | Yes | ? | No | No | No | Lidar turret 360° | ? | No | 20 mm | 353 mm | 104 mm | No | Yes basic | No | No | No | No | Yes 70° | Yes 45° | No | No but watertight | No | No | No | 3,5 L | 4 L | 3,5 L | Yes | No | 409 mm | 490 mm | 490 mm
| T20 | Yes | 5200 mAh | 6000 Pa | Rubber | No | No | No | No | No | 300 ml | Mop pads 180 RPM | Yes 9 mm | No | No | Yes | No | Yes | ? | No | No | No | Lidar turret 360° | ? | Yes YIKO 1.0 | 20 mm | 362 mm | 103,5 mm | No | Yes basic | No | No | No | No | Yes 55° | Yes 45° | No | No | No | No | No | 3 L | 4 L | 4 L | No | No | 448 mm | 578 mm | 430 mm
| T20e | Yes | 5200 mAh | 6000 Pa | Rubber | No | No | No | No | No | 300 ml | Mop pads 180 RPM | Yes 9 mm | No | No | Yes | No | Yes | ? | No | No | No | Lidar turret 360° | ? | Yes YIKO 1.0 | 20 mm | 362 mm | 103,5 mm | No | Yes basic | No | No | No | No | No | Yes 45° | No | No | No | No | No | 3 L | 4 L | 4 L | No | No | 448 mm | 578 mm | 430 mm
| T10 Turbo | Yes | 5200 mAh | 3000 Pa | Bristles | Yes rubber | No | No | No | No | 400 ml | Mop pads 180 RPM | No | No | No | Yes | Yes single | No | 18 | No | Yes | No | Lidar turret 360° | ? | Yes YIKO 1.0 | 20 mm | 353 mm | 103,3 mm | No | No | No | No | No | No | No | Yes 45° | No | No | No | No | No | No self-empty | 4 L | 4 L | No | No | 448 mm | 441 mm | 430 mm
| T10 Plus | Yes | 5200 mAh | 3000 Pa | Bristles | Yes rubber | No | No | No | No | 400 ml | Mop pad OZMO Pro 3.0 | No | No | 240 ml | Yes | Yes single | No | 18 | No | Yes | No | Lidar turret 360° | ? | Yes YIKO 1.0 | 20 mm | 353 mm | 103,3 mm | No | No | No | No | No | No | No | No | No | No | No | No | No | 3,2 L | No self-washing | No self-washing | No | No | 365 mm | 350 mm | 461 mm
| T10 | Yes | 5200 mAh | 3000 Pa | Bristles | Yes rubber | No | No | No | No | 400 ml | Mop pad OZMO Pro 3.0 | No | No | 240 ml | Yes | Yes single | No | 18 | No | Yes | No | Lidar turret 360° | ? | Yes YIKO 1.0 | 20 mm | 353 mm | 103,3 mm | No | No | No | No | No | No | No | No | No | No | No | No | No | No self-empty | No self-washing | No self-washing | No | No | 237 mm | 170 mm | 88 mm
| N30 Pro Omni | Yes | 5200 mAh | 10000 Pa | ZeroTangle 2.0 | Already installed | No | No | No | No | 350 ml | Mop pads 180 RPM | Yes 9 mm | Yes TruEdge | No | Yes | No | No | No | No | No | No | Lidar turret 360° | ? | Yes YIKO 2.0 | 20 mm | 353 mm | 104 mm | No | No | No | No | No | No | Yes 60° | Yes 40° | No | No | No | No | Yes | 2,6 L | 3,5 L | 3 L | No | No | 340 mm | 540 mm | 485 mm
| N20 Pro+ | Yes | 5200 mAh | 8000 Pa | ZeroTangle 1.0 | Already installed | No | No | No | No | 400 ml | Mop pad OZMO Pro 2.0 | No | No | 180 ml | No | No | No | No | No | No | No | Lidar turret 360° | ? | No | 20 mm | 353 mm | 96 mm | No | No | No | No | No | No | No | No | No | No | No | No | No | 1-2 L bagless | No self-washing | No self-washing | No | No | 358 mm | 388 mm | 451 mm
| N20 Plus | Yes | 5200 mAh | 8000 Pa | ZeroTangle 1.0 | Already installed | No | No | No | No | 400 ml | Static mop pad | No | No | 220 ml | No | No | No | No | No | No | No | Lidar turret 360° | ? | No | 20 mm | 353 mm | 96 mm | No | No | No | No | No | No | No | No | No | No | No | No | No | 1-2 L bagless | No self-washing | No self-washing | No | No | 358 mm | 388 mm | 451 mm
| Y1 Pro Plus | Yes | 5200 mAh | 6500 Pa | Bristles | Yes rubber | No | No | No | No | 200 ml | Static mop pad | No | No | 320 ml | No | No | No | No | No | No | No | Lidar turret 360° | ? | No | 20 mm | 328 mm | 101 mm | No | No | No | No | No | No | No | No | No | No | No | No | No | 5 L | No self-washing | No self-washing | No | No | 320 mm | 269 mm | 210 mm
| Neo 2.0 Plus | Yes | 5200 mAh | 5000 Pa | Bristles | Yes rubber | No | No | No | No | 200 ml | Static mop pad | No | No | 320 ml | No | No | No | No | No | No | No | Lidar turret 360° | ? | No | 20 mm | 328 mm | 101 mm | No | No | No | No | No | No | No | No | No | No | No | No | No | 5 L | No self-washing | No self-washing | No | No | 320 mm | 269 mm | 210 mm
| N10 Plus | Yes | 5200 mAh | 4300 Pa | Bristles | Yes rubber | No | No | No | No | 420 ml | Static mop pad | No | No | 240 ml | No | No | No | No | No | No | No | Lidar turret 360° | ? | No | 20 mm | 350 mm | 93 mm | No | No | No | No | No | No | No | No | No | No | No | No | No | 2,5 L | No self-washing | No self-washing | No | No | 300 mm | 430 mm | 420 mm
| N20 Pro | Yes | 5200 mAh | 8000 Pa | ZeroTangle 1.0 | Already installed | No | No | No | No | 400 ml | Mop pad OZMO Pro 2.0 | No | No | 180 ml | No | No | No | No | No | No | No | Lidar turret 360° | ? | No | 20 mm | 353 mm | 96 mm | No | No | No | No | No | No | No | No | No | No | No | No | No | No self-empty | No self-washing | No self-washing | No | No | 237 mm | 170 mm | 88 mm
| N20 | Yes | 5200 mAh | 8000 Pa | ZeroTangle 1.0 | Already installed | No | No | No | No | 400 ml | Static mop pad | No | No | 220 ml | No | No | No | No | No | No | No | Lidar turret 360° | ? | No | 20 mm | 353 mm | 96 mm | No | No | No | No | No | No | No | No | No | No | No | No | No | No self-empty | No self-washing | No self-washing | No | No | 237 mm | 170 mm | 88 mm
| Y1 Pro | Yes | 5200 mAh | 6500 Pa | Bristles | Yes rubber | No | No | No | No | 400 ml | Static mop pad | No | No | 420 ml | No | No | No | No | No | No | No | Lidar turret 360° | ? | No | 20 mm | 328 mm | 101 mm | No | No | No | No | No | No | No | No | No | No | No | No | No | No self-empty | No self-washing | No self-washing | No | No | 181 mm | 97 mm | 136 mm
| Neo 2.0 | Yes | 5200 mAh | 5000 Pa | Bristles | Yes rubber | No | No | No | No | 400 ml | Static mop pad | No | No | 300 ml | No | No | No | No | No | No | No | Lidar turret 360° | ? | No | 20 mm | 328 mm | 101 mm | No | No | No | No | No | No | No | No | No | No | No | No | No | No self-empty | No self-washing | No self-washing | No | No | 181 mm | 97 mm | 136 mm
| N10 | Yes | 5200 mAh | 4300 Pa | Bristles | Yes rubber | No | No | No | No | 420 ml | Static mop pad | No | No | 240 ml | No | No | No | No | No | No | No | Lidar turret 360° | ? | No | 20 mm | 350 mm | 93 mm | No | No | No | No | No | No | No | No | No | No | No | No | No | No self-empty | No self-washing | No self-washing | No | No | 237 mm | 170 mm | 88 mm